## Q1
Production Plant | Control Narrative Section | Title | Chapter Characters | Control Strategy | Function Blocks | Functions | Variables | Data Connections | Parameter Data Connections | Q1M2: Estimated Rework Time (min) |  | Function Blocks | Functions | Variables | Data Connections | Parameter Data Connections
Ammonium Nitrates Production | 2 | Neutralization Reactor | 3826 | Ratio | 11 | 3 | 11 | 32 | 24 | 47.5 | Factor | 0.5 | 1 | 0.2 | 1 | 0.2
| 3 | Evaporation and Conditioning | 4808 | Cascade | 11 | 11 | 1 | 32 | 27 | 54.1
| 4 | Prilling Tower/Granulator | 4762 | Cascade | 9 | 3 | 7 | 26 | 26 | 40.1
| 5 | Cooling and Coating Circuit | 4378 | Cascade | 8 | 12 | 5 | 33 | 27 | 55.4
| 6 | Storage and Load-Out | 4408 | Ratio | 7 | 14 | 4 | 32 | 21 | 54.5
Benzene Distillation Column | 2 | Distillation Column (T-101) | 3752 | PID | 8 | 3 | 5 | 21 | 17 | 32.4
| 3 | Reboiler Heat Exchanger (E-106) | 3613 | PID | 9 | 1 | 5 | 17 | 23 | 28.1
| 4 | Overhead Condenser and Accumulator (E-104 and V-104) | 4078 | Cascade | 8 | 5 | 8 | 29 | 23 | 44.2
| 6 | Bottoms Product Handling | 3314 | Ratio | 9 | 4 | 4 | 25 | 14 | 37.1
Coking Refinery | 2 | Atmospheric Distillation Unit (ADU) | 4826 | Ratio | 9 | 3 | 11 | 39 | 30 | 54.7
| 3 | Vacuum Distillation Unit (VDU) | 4339 | PID | 5 | 3 | 2 | 13 | 15 | 21.9
| 4 | Fluid Catalytic Cracking (FCC) Unit | 4525 | PID | 11 | 19 | 11 | 47 | 38 | 81.3
| 5 | Delayed Coking Unit | 4599 | PID | 11 | 4 | 7 | 27 | 21 | 42.1
| 6 | Hydrotreating Units | 5368 | PID | 10 | 17 | 9 | 49 | 32 | 79.2
| 7 | Petroleum Coke Handling System | 3975 | PID | 10 | 14 | 20 | 52 | 30 | 81
| 8 | Utilities and Offsites | 4370 | Ratio | 9 | 5 | 1 | 23 | 15 | 35.7
| 9 | Flare and Relief Systems | 3918 | PID | 6 | 6 | 3 | 21 | 15 | 33.6
Desalination Plant Intake System | 2 | Seawater and Reservoir Intake Pipelines | 5415 | PID | 13 | 26 | 14 | 68 | 57 | 114.7
| 3 | Intake Screens and Air-Blast Cleaning System | 4698 | Ratio | 20 | 29 | 2 | 5 | 3 | 45
| 4 | Intake Pumps and Sump Pumps | 4373 | PID | 14 | 5 | 5 | 3 | 17 | 19.4
| 5 | Shock Chlorination System | 4432 | PID | 10 | 7 | 4 | 27 | 14 | 42.6
| 6 | Sampling and Bypass Flow Systems | 3665 | Ratio | 6 | 2 | 6 | 18 | 22 | 28.6
LNG (Liquified Natural Gas) Production Train | 2 | Feed-Gas Reception and Pretreatment | 4130 | Ratio | 7 | 2 | 6 | 20 | 17 | 30.1
| 3 | Acid Gas Removal (Amine Absorber System) | 3318 | PID | 6 | 2 | 5 | 16 | 19 | 25.8
| 4 | Molecular-Sieve Dehydration and Mercury Removal | 4457 | Ratio | 9 | 1 | 6 | 19 | 20 | 29.7
| 5 | Heavy-Hydrocarbon and NGL Recovery | 5221 | VOTING | 16 | 4 | 2 | 36 | 40 | 56.4
| 6 | Liquefaction and Refrigerant System | 3791 | Ratio | 8 | 23 | 9 | 51 | 26 | 85
| 7 | LNG Storage and Ship-Loading | 3811 | Ratio | 9 | 2 | 10 | 29 | 34 | 44.3
Multi-Phase Separation and Storage System | 2 | 2-Phase Separator Control | 3773 | Ratio | 9 | 2 | 5 | 24 | 11 | 33.7
| 3 | 3-Phase Separator Control | 2600 | PID | 4 | 2 | 3 | 16 | 18 | 24.2
| 4 | Oil Tank Control | 3092 | PID | 5 | 5 | 6 | 18 | 14 | 29.5
| 5 | Water Tank and Pump Control | 3512 | PID | 10 | 12 | 10 | 42 | 34 | 67.8
| 6 | Water Coalescer Control | 3451 | PID | 7 | 3 | 3 | 22 | 30 | 35.1
| 7 | Air Compressor Control | 2979 | PID | 5 | 3 | 4 | 16 | 15 | 25.3
Chemical Pulping and Paper Production | 2 | Wood Handling and Chipping | 3899 | PID | 8 | 11 | 8 | 34 | 28 | 56.2
| 3 | Continuous Digester | 4713 | Cascade | 8 | 2 | 6 | 23 | 26 | 35.4
| 4 | Washing and Screening | 4191 | PID | 11 | 7 | 5 | 32 | 17 | 48.9
| 5 | Bleaching Towers | 4644 | PID | 9 | 1 | 6 | 19 | 43 | 34.3
| 6 | Refining and Machine Chest | 4947 | PID | 14 | 9 | 7 | 36 | 34 | 60.2
| 7 | Approach Flow and Forming | 4903 | Ratio | 10 | 9 | 17 | 5 | 5 | 23.4
| 8 | Press Section | 4123 | PID | 8 | 5 | 12 | 29 | 22 | 44.8
| 9 | Dryer Section | 5274 | PID | 13 | 8 | 6 | 38 | 51 | 63.9
| 10 | Finishing and Winding | 4240 | Ratio | 7 | 9 | 3 | 26 | 22 | 43.5
Integrated Steel Plant Process | 2 | Sinter Plant | 3611 | Ratio | 6 | 5 | 4 | 22 | 11 | 33
| 3 | Coking Facility | 4972 | VOTING | 15 | 17 | 2 | 44 | 27 | 74.3
| 4 | Blast Furnace | 3825 | Ratio | 7 | 7 | 6 | 30 | 18 | 45.3
| 5 | Basic Oxygen Furnace (BOF) | 4051 | VOTING | 16 | 30 | 3 | 65 | 28 | 109.2
| 6 | Secondary Metallurgy | 3969 | PID | 6 | 5 | 5 | 23 | 21 | 36.2
| 7 | Continuous Casting | 4202 | PID | 10 | 2 | 4 | 20 | 18 | 31.4
| 8 | Rolling Mills | 4268 | Ratio | 8 | 18 | 13 | 53 | 27 | 83
| 9 | By-Product Recovery Systems | 3593 | Ratio | 10 | 11 | 7 | 36 | 22 | 57.8
Multi-Column Chemical Distillation System | 2 | Feed System | 3701 | PID | 9 | 3 | 3 | 21 | 18 | 32.7
| 3 | Column 1 and Reboiler | 4148 | PID | 7 | 3 | 4 | 19 | 25 | 31.3
| 4 | Decanter 1 | 3357 | PID | 4 | 6 | 8 | 20 | 24 | 34.4
| 5 | Column 2 and Reboiler | 4412 | PID | 7 | 2 | 4 | 13 | 27 | 24.7
| 7 | Column 3 and Reboiler | 3871 | PID | 7 | 11 | 9 | 32 | 35 | 55.3
| 8 | Decanter 2 | 4292 | PID | 8 | 19 | 5 | 45 | 38 | 76.6
| 9 | Condenser Systems | 3593 | PID | 6 | 6 | 7 | 28 | 22 | 42.8
Waste Water Treatment Plant | 2 | Influent & Headworks | 3966 | PID | 8 | 12 | 10 | 40 | 17 | 61.4
| 4 | Primary Treatment | 3568 | Ratio | 8 | 2 | 5 | 29 | 16 | 39.2
| 7 | Secondary Clarification | 5012 | Duty-Standby | 17 | 6 | 4 | 44 | 31 | 65.5
| 9 | Disinfection | 4133 | Ratio | 8 | 17 | 6 | 49 | 13 | 73.8
| 10 | Influent Lift Station | 3345 | Duty-Standby | 6 | 19 | 7 | 51 | 15 | 77.4
| 11 | Utilities, Chemicals & Controls | 3490 | Ratio | 6 | 3 | 2 | 26 | 14 | 35.2
| 12 | Sludge/Biosolids Management | 3376 | PID | 6 | 3 | 5 | 16 | 21 | 27.2
[9 empty] | Min | 19.4
[9 empty] | Max | 114.7
[9 empty] | Avg | 47.9754
[9 empty] | Median | 42.8

## Q2
Production Plant | Control Narrative Section | Title | Chapter Characters | Control Strategy | Function Blocks | Functions | Variables | Data Connections | Parameter Data Connections | Q2M1 - GPT-5 - Control Strategy | Q2M2 - GPT-5 - Block Mapping | Q2M3 - GPT-5 - Connections found vs. required | Q2M3 - GPT-5 - Connections (%) | Q2M4 - GPT-5 - Alarms found vs. Required | Q2M4 - GPT-5 - Alarms (%)
Ammonium Nitrates Production | 2 | Neutralization Reactor | 3826 | Ratio | 11 | 3 | 11 | 32 | 24 | 100 | 100 | 4/4 | 100 | 7/7 | 100
| 3 | Evaporation and Conditioning | 4808 | Cascade | 11 | 11 | 1 | 32 | 27 | 100 | 100 | 4/4 | 100 | 4/4 | 100
| 4 | Prilling Tower/Granulator | 4762 | Cascade | 9 | 3 | 7 | 26 | 26 | 100 | 100 | 4/4 | 100 | 2/2 | 100
| 5 | Cooling and Coating Circuit | 4378 | Cascade | 8 | 12 | 5 | 33 | 27 | 100 | 100 | 4/4 | 100 | 4/4 | 100
| 6 | Storage and Load-Out | 4408 | Ratio | 7 | 14 | 4 | 32 | 21 | 100 | 100 | 3/4 | 75 | 3/3 | 100
Benzene Distillation Column | 2 | Distillation Column (T-101) | 3752 | PID | 8 | 3 | 5 | 21 | 17 | 100 | 100 | 2/2 | 100 | 4/4 | 100
| 3 | Reboiler Heat Exchanger (E-106) | 3613 | PID | 9 | 1 | 5 | 17 | 23 | 100 | 100 | 2/2 | 100 | 3/3 | 100
| 4 | Overhead Condenser and Accumulator (E-104 and V-104) | 4078 | Cascade | 8 | 5 | 8 | 29 | 23 | 100 | 100 | 4/4 | 100 | 3/3 | 100
| 6 | Bottoms Product Handling | 3314 | Ratio | 9 | 4 | 4 | 25 | 14 | 100 | 100 | 4/4 | 100 | 1/1 | 100
Coking Refinery | 2 | Atmospheric Distillation Unit (ADU) | 4826 | Ratio | 9 | 3 | 11 | 39 | 30 | 100 | 100 | 4/4 | 100 | 9/9 | 100
| 3 | Vacuum Distillation Unit (VDU) | 4339 | PID | 5 | 3 | 2 | 13 | 15 | 100 | 100 | 2/2 | 100 | 2/2 | 100
| 4 | Fluid Catalytic Cracking (FCC) Unit | 4525 | PID | 11 | 19 | 11 | 47 | 38 | 100 | 100 | 2/2 | 100 | 2/2 | 100
| 5 | Delayed Coking Unit | 4599 | PID | 11 | 4 | 7 | 27 | 21 | 100 | 100 | 2/2 | 100 | 2/2 | 100
| 6 | Hydrotreating Units | 5368 | PID | 10 | 17 | 9 | 49 | 32 | 100 | 100 | 5/5 | 100 | 4/4 | 100
| 7 | Petroleum Coke Handling System | 3975 | PID | 10 | 14 | 20 | 52 | 30 | 100 | 100 | 2/2 | 100 | 3/3 | 100
| 8 | Utilities and Offsites | 4370 | Ratio | 9 | 5 | 1 | 23 | 15 | 100 | 100 | 4/4 | 100 | 2/2 | 100
| 9 | Flare and Relief Systems | 3918 | PID | 6 | 6 | 3 | 21 | 15 | 100 | 100 | 2/2 | 100 | 2/2 | 100
Desalination Plant Intake System | 2 | Seawater and Reservoir Intake Pipelines | 5415 | PID | 13 | 26 | 14 | 68 | 57 | 100 | 100 | 2/2 | 100 | 7/7 | 100
| 3 | Intake Screens and Air-Blast Cleaning System | 4698 | Ratio | 20 | 29 | 2 | 5 | 3 | 100 | 100 | 4/4 | 100 | 3/3 | 100
| 4 | Intake Pumps and Sump Pumps | 4373 | PID | 14 | 5 | 5 | 3 | 17 | 100 | 100 | 2/2 | 100 | 2/2 | 100
| 5 | Shock Chlorination System | 4432 | PID | 10 | 7 | 4 | 27 | 14 | 100 | 100 | 2/2 | 100 | 2/2 | 100
| 6 | Sampling and Bypass Flow Systems | 3665 | Ratio | 6 | 2 | 6 | 18 | 22 | 100 | 100 | 3/3 | 100 | 0/0 | 100
LNG (Liquified Natural Gas) Production Train | 2 | Feed-Gas Reception and Pretreatment | 4130 | Ratio | 7 | 2 | 6 | 20 | 17 | 100 | 100 | 3/3 | 100 | 0/0 | 100
| 3 | Acid Gas Removal (Amine Absorber System) | 3318 | PID | 6 | 2 | 5 | 16 | 19 | 100 | 100 | 2/2 | 100 | 2/2 | 100
| 4 | Molecular-Sieve Dehydration and Mercury Removal | 4457 | Ratio | 9 | 1 | 6 | 19 | 20 | 100 | 100 | 4/4 | 100 | 2/3 | 66.6667
| 5 | Heavy-Hydrocarbon and NGL Recovery | 5221 | VOTING | 16 | 4 | 2 | 36 | 40 | 100 | 100 | 5/5 | 100 | 2/2 | 100
| 6 | Liquefaction and Refrigerant System | 3791 | Ratio | 8 | 23 | 9 | 51 | 26 | 100 | 100 | 4/4 | 100 | 1/1 | 100
| 7 | LNG Storage and Ship-Loading | 3811 | Ratio | 9 | 2 | 10 | 29 | 34 | 100 | 100 | 4/4 | 100 | 4/4 | 100
Multi-Phase Separation and Storage System | 2 | 2-Phase Separator Control | 3773 | Ratio | 9 | 2 | 5 | 24 | 11 | 100 | 100 | 4/4 | 100 | 4/4 | 100
| 3 | 3-Phase Separator Control | 2600 | PID | 4 | 2 | 3 | 16 | 18 | 100 | 100 | 2/2 | 100 | 4/4 | 100
| 4 | Oil Tank Control | 3092 | PID | 5 | 5 | 6 | 18 | 14 | 100 | 100 | 2/2 | 100 | 2/2 | 100
| 5 | Water Tank and Pump Control | 3512 | PID | 10 | 12 | 10 | 42 | 34 | 100 | 100 | 4/4 | 100 | 2/2 | 100
| 6 | Water Coalescer Control | 3451 | PID | 7 | 3 | 3 | 22 | 30 | 100 | 100 | 4/4 | 100 | 4/4 | 100
| 7 | Air Compressor Control | 2979 | PID | 5 | 3 | 4 | 16 | 15 | 100 | 100 | 2/2 | 100 | 2/2 | 100
Chemical Pulping and Paper Production | 2 | Wood Handling and Chipping | 3899 | PID | 8 | 11 | 8 | 34 | 28 | 100 | 100 | 4/4 | 100 | 2/2 | 100
| 3 | Continuous Digester | 4713 | Cascade | 8 | 2 | 6 | 23 | 26 | 100 | 80 | 2/2 | 100 | 4/4 | 100
| 4 | Washing and Screening | 4191 | PID | 11 | 7 | 5 | 32 | 17 | 100 | 100 | 3/4 | 75 | 2/2 | 100
| 5 | Bleaching Towers | 4644 | PID | 9 | 1 | 6 | 19 | 43 | 100 | 100 | 2/2 | 100 | 4/4 | 100
| 6 | Refining and Machine Chest | 4947 | PID | 14 | 9 | 7 | 36 | 34 | 100 | 100 | 5/5 | 100 | 4/4 | 100
| 7 | Approach Flow and Forming | 4903 | Ratio | 10 | 9 | 17 | 5 | 5 | 100 | 100 | 2/2 | 100 | 2/3 | 66.6667
| 8 | Press Section | 4123 | PID | 8 | 5 | 12 | 29 | 22 | 100 | 100 | 4/4 | 100 | 2/2 | 100
| 9 | Dryer Section | 5274 | PID | 13 | 8 | 6 | 38 | 51 | 100 | 100 | 2/2 | 100 | 5/5 | 100
| 10 | Finishing and Winding | 4240 | Ratio | 7 | 9 | 3 | 26 | 22 | 100 | 100 | 2/2 | 100 | 1/1 | 100
Integrated Steel Plant Process | 2 | Sinter Plant | 3611 | Ratio | 6 | 5 | 4 | 22 | 11 | 100 | 100 | 4/4 | 100 | 2/2 | 100
| 3 | Coking Facility | 4972 | VOTING | 15 | 17 | 2 | 44 | 27 | 100 | 100 | 5/5 | 100 | 3/3 | 100
| 4 | Blast Furnace | 3825 | Ratio | 7 | 7 | 6 | 30 | 18 | 100 | 100 | 4/4 | 100 | 4/4 | 100
| 5 | Basic Oxygen Furnace (BOF) | 4051 | VOTING | 16 | 30 | 3 | 65 | 28 | 100 | 100 | 4/4 | 100 | 0/0 | 100
| 6 | Secondary Metallurgy | 3969 | PID | 6 | 5 | 5 | 23 | 21 | 100 | 100 | 2/2 | 100 | 4/4 | 100
| 7 | Continuous Casting | 4202 | PID | 10 | 2 | 4 | 20 | 18 | 100 | 100 | 2/2 | 100 | 1/2 | 50
| 8 | Rolling Mills | 4268 | Ratio | 8 | 18 | 13 | 53 | 27 | 100 | 100 | 4/4 | 100 | 1/1 | 100
| 9 | By-Product Recovery Systems | 3593 | Ratio | 10 | 11 | 7 | 36 | 22 | 100 | 100 | 4/4 | 100 | 0/0 | 100
Multi-Column Chemical Distillation System | 2 | Feed System | 3701 | PID | 9 | 3 | 3 | 21 | 18 | 100 | 100 | 2/2 | 100 | 2/2 | 100
| 3 | Column 1 and Reboiler | 4148 | PID | 7 | 3 | 4 | 19 | 25 | 100 | 100 | 2/2 | 100 | 4/4 | 100
| 4 | Decanter 1 | 3357 | PID | 4 | 6 | 8 | 20 | 24 | 100 | 100 | 2/2 | 100 | 2/2 | 100
| 5 | Column 2 and Reboiler | 4412 | PID | 7 | 2 | 4 | 13 | 27 | 100 | 100 | 4/4 | 100 | 3/3 | 100
| 7 | Column 3 and Reboiler | 3871 | PID | 7 | 11 | 9 | 32 | 35 | 100 | 100 | 4/4 | 100 | 2/2 | 100
| 8 | Decanter 2 | 4292 | PID | 8 | 19 | 5 | 45 | 38 | 100 | 100 | 4/4 | 100 | 2/2 | 100
| 9 | Condenser Systems | 3593 | PID | 6 | 6 | 7 | 28 | 22 | 100 | 100 | 2/2 | 100 | 2/2 | 100
Waste Water Treatment Plant | 2 | Influent & Headworks | 3966 | PID | 8 | 12 | 10 | 40 | 17 | 100 | 100 | 4/4 | 100 | 2/2 | 100
| 4 | Primary Treatment | 3568 | Ratio | 8 | 2 | 5 | 29 | 16 | 100 | 100 | 4/4 | 100 | 2/2 | 100
| 7 | Secondary Clarification | 5012 | Duty-Standby | 17 | 6 | 4 | 44 | 31 | 100 | 100 | 2/2 | 100 | 2/4 | 50
| 9 | Disinfection | 4133 | Ratio | 8 | 17 | 6 | 49 | 13 | 100 | 100 | 2/2 | 100 | 0/0 | 100
| 10 | Influent Lift Station | 3345 | Duty-Standby | 6 | 19 | 7 | 51 | 15 | 100 | 100 | 4/4 | 100 | 1/1 | 100
| 11 | Utilities, Chemicals & Controls | 3490 | Ratio | 6 | 3 | 2 | 26 | 14 | 100 | 100 | 4/4 | 100 | 0/0 | 100
| 12 | Sludge/Biosolids Management | 3376 | PID | 6 | 3 | 5 | 16 | 21 | 100 | 100 | 3/3 | 100 | 3/3 | 100
[9 empty] | Total: | 100 | 99.7 | 204/ 207 | 98.6 | 168/ 173 | 97.1

## Q2_Detailed_Results
Control_Narrative | Chapter | GT_Control_Strategy | Found_Control_Strategy | Q2M1_Result from automated script | Baseline_Function_Blocks | Generated_Function_Blocks | Q2M2_Result from automated script | Manual check Q2M2 | Notes on Q2M2 | Q2M3_Result from automated script | Q2M3_Count | Manually found Q2M3 | Manually required Q2M3 | Manual Q2M3_Result | Manual Q2M3_Count | Notes on Q2M3 | Q2M4 Required_PVs_Found | Q2M4 Required_PVs_Total | Q2M4 Required_PVs_Match | Q2M4 Accuracy_Percent | Q2M4 Additional_PVs | Q2M4 Manual check Required PV | Q2M4 Manual check Required_PVs_Total | Q2M4 Manual check Required_PVs_Match | Q2M4 Corrected accuracy percent | Notes on Q2M4
ammonium-nitrates | 2 | Ratio Control | Ratio Control | 1 | ANALOG_IN(4), PID_BASIC(3), RATIO_CONTROL(1), VALVE_ELECTRIC(2) | ANALOG_IN(4), PID_BASIC(3), RATIO_CONTROL(1), VALVE_ELECTRIC(2) | 100 | 100 |  | 100 | 4/4 | 4 | 4 | 100 | 4/4 |  | 7 | 7 | 7/7 | 100 | 1 | 7 | 7 | 7/7 | 100
ammonium-nitrates | 3 | Cascade Control | Cascade Control | 1 | ANALOG_IN(3), MOTOR_ON_OFF(1), PID_BASIC(2), VALVE_ELECTRIC(2) | ANALOG_IN(3), MOTOR_ON_OFF(1), PID_BASIC(2), VALVE_ELECTRIC(2) | 100 | 100 |  | 100 | 4/4 | 4 | 4 | 100 | 4/4 |  | 4 | 4 | 4/4 | 100 | 3 | 4 | 4 | 4/4 | 100
ammonium-nitrates | 4 | Cascade Control | Cascade Control | 1 | ANALOG_IN(5), PID_BASIC(2), VALVE_ELECTRIC(1) | ANALOG_IN(5), PID_BASIC(2), VALVE_ELECTRIC(1) | 100 | 100 |  | 100 | 4/4 | 4 | 4 | 100 | 4/4 |  | 2 | 2 | 2/2 | 100 | 4 | 2 | 2 | 2/2 | 100
ammonium-nitrates | 5 | Cascade Control | Cascade Control | 1 | ANALOG_IN(2), MOTOR_ON_OFF(1), PID_BASIC(2), VALVE_ELECTRIC(1) | ANALOG_IN(2), MOTOR_ON_OFF(1), PID_BASIC(2), VALVE_ELECTRIC(1) | 100 | 100 |  | 100 | 4/4 | 4 | 4 | 100 | 4/4 |  | 4 | 4 | 4/4 | 100 | 4 | 4 | 4 | 4/4 | 100
ammonium-nitrates | 6 | Ratio Control | Ratio Control | 1 | ANALOG_IN(2), MOTOR_VSD(1), PID_BASIC(1), RATIO_CONTROL(1) | ANALOG_IN(2), MOTOR_VSD(1), PID_BASIC(1), RATIO_CONTROL(1) | 100 | 100 |  | 75 | 3/4 | 3 | 4 | 75 | 3/4 | *Ratio-controller.Secondary_PV comes from motor speed multiplied by 20? | 3 | 3 | 3/3 | 100 | 0 | 3 | 3 | 3/3 | 100
benzene-distillation | 2 | PID Control | PID Control | 1 | ANALOG_IN(3), PID_BASIC(1), VALVE_ELECTRIC(1) | ANALOG_IN(3), PID_BASIC(1), VALVE_ELECTRIC(1) | 100 | 100 |  | 100 | 2/2 | 2 | 2 | 100 | 2/2 |  | 4 | 4 | 4/4 | 100 | 4 | 4 | 4 | 4/4 | 100
benzene-distillation | 3 | PID Control | PID Control | 1 | ANALOG_IN(3), PID_BASIC(1), VALVE_ELECTRIC(1) | ANALOG_IN(3), PID_BASIC(1), VALVE_ELECTRIC(1) | 100 | 100 |  | 100 | 2/2 | 2 | 2 | 100 | 2/2 |  | 2 | 3 | 2/3 | 66.6667 | 3 | 3 | 3 | 3/3 | 100 | *manually corrected: Wrong high alarm value on transmitter TI-106 found, but the correct value is moved to corresponding PID, FIC-104. High alarm pin on transmitter is used for interlock logic. This solution yields correct functionality.
benzene-distillation | 4 | Cascade Control | Cascade Control | 1 | ANALOG_IN(3), PID_BASIC(3), VALVE_ELECTRIC(1) | ANALOG_IN(3), PID_BASIC(3), VALVE_ELECTRIC(1) | 100 | 100 |  | 100 | 4/4 | 4 | 4 | 100 | 4/4 |  | 3 | 3 | 3/3 | 100 | 7 | 3 | 3 | 3/3 | 100
benzene-distillation | 6 | Ratio Control | Ratio Control | 1 | ANALOG_IN(2), PID_BASIC(2), RATIO_CONTROL(1), VALVE_ELECTRIC(1) | ANALOG_IN(2), PID_BASIC(2), RATIO_CONTROL(1), VALVE_ELECTRIC(1) | 100 | 100 |  | 100 | 4/4 | 4 | 4 | 100 | 4/4 |  | 1 | 1 | 1/1 | 100 | 7 | 1 | 1 | 1/1 | 100
coking-refinery | 2 | Ratio Control | Ratio Control | 1 | ANALOG_IN(6), PID_BASIC(1), RATIO_CONTROL(1), VALVE_ELECTRIC(1) | ANALOG_IN(6), PID_BASIC(2), RATIO_CONTROL(1), VALVE_ELECTRIC(1) | 100 | 100 |  | 100 | 4/4 | 4 | 4 | 100 | 4/4 |  | 9 | 9 | 9/9 | 100 | 7 | 9 | 9 | 9/9 | 100
coking-refinery | 3 | PID Control | PID Control | 1 | ANALOG_IN(1), PID_BASIC(1), VALVE_ELECTRIC(1) | ANALOG_IN(1), PID_BASIC(1), VALVE_ELECTRIC(1) | 100 | 100 |  | 100 | 2/2 | 2 | 2 | 100 | 2/2 |  | 2 | 2 | 2/2 | 100 | 2 | 2 | 2 | 2/2 | 100
coking-refinery | 4 | PID Control | PID Control | 1 | ANALOG_IN(5), MOTOR_ON_OFF(1), PID_BASIC(1), VALVE_ELECTRIC(1) | ANALOG_IN(4), MOTOR_ON_OFF(1), PID_BASIC(1), VALVE_ELECTRIC(1) | 87.5 | 100 | *Manually corrected due to ambiguous control narrative; object PTF-301 is defined as a transmitter in the tag list, but described as alarm, hence implementing it as an alarm (DIGITAL_IN) yields correct functionality. | 100 | 2/2 | 2 | 2 | 100 | 2/2 |  | 1 | 2 | 1/2 | 50 | 5 | 2 | 2 | 2/2 | 100 | *manually corrected: Wrong high alarm value on transmitter PT-301 found, but the correct value is moved to corresponding PID, PC-301. High alarm pin on transmitter is used for trip logic. This solution yields correct functionality.
coking-refinery | 5 | PID Control | PID Control | 1 | ANALOG_IN(3), PID_BASIC(2), VALVE_ELECTRIC(1) | ANALOG_IN(4), MOTOR_ON_OFF(2), PID_BASIC(2), VALVE_ELECTRIC(1) | 100 | 100 |  | 100 | 2/2 | 2 | 2 | 100 | 2/2 |  | 1 | 2 | 1/2 | 50 | 8 | 2 | 2 | 2/2 | 100 | *manually corrected: Wrong high alarm value on transmitter TIT-101 found, but the correct value is moved to corresponding PID, TC-401. High alarm pin on transmitter is used for interlock logic. This solution yields correct functionality.
coking-refinery | 6 | PID Control | PID Control | 1 | ANALOG_IN(4), PID_BASIC(3), VALVE_ELECTRIC(2) | ANALOG_IN(4), PID_BASIC(3), VALVE_ELECTRIC(2) | 100 | 100 |  | 83.33 | 5/6 | 5 | 5 | 100 | 5/5 | *Manually corrected: Eval script required connection from pid to a transmitter that doesn't exist in the control narrative. | 4 | 4 | 4/4 | 100 | 4 | 4 | 4 | 4/4 | 100
coking-refinery | 7 | PID Control | PID Control | 1 | ANALOG_IN(3), MOTOR_VSD(2), PID_BASIC(1) | ANALOG_IN(3), MOTOR_VSD(2), PID_BASIC(1) | 100 | 100 |  | 100 | 2/2 | 2 | 2 | 100 | 2/2 |  | 3 | 3 | 3/3 | 100 | 5 | 3 | 3 | 3/3 | 100
coking-refinery | 8 | Ratio Control | Ratio Control | 1 | ANALOG_IN(3), PID_BASIC(2), RATIO_CONTROL(1), VALVE_ELECTRIC(2) | ANALOG_IN(3), PID_BASIC(2), RATIO_CONTROL(1), VALVE_ELECTRIC(2) | 100 | 100 |  | 100 | 4/4 | 4 | 4 | 100 | 4/4 |  | 2 | 2 | 2/2 | 100 | 5 | 2 | 2 | 2/2 | 100
coking-refinery | 9 | PID Control | PID Control | 1 | ANALOG_IN(1), PID_BASIC(1), VALVE_ELECTRIC(1) | ANALOG_IN(1), PID_BASIC(1), VALVE_ELECTRIC(1) | 100 | 100 |  | 100 | 2/2 | 2 | 2 | 100 | 2/2 |  | 2 | 2 | 2/2 | 100 | 2 | 2 | 2 | 2/2 | 100
desalination | 2 | PID Control | PID Control | 1 | ANALOG_IN(6), PID_BASIC(2), VALVE_ELECTRIC(2) | ANALOG_IN(6), PID_BASIC(2), VALVE_ELECTRIC(2) | 100 | 100 |  | 100 | 2/2 | 2 | 2 | 100 | 2/2 |  | 7 | 7 | 7/7 | 100 | 4 | 7 | 7 | 7/7 | 100
desalination | 3 | Ratio Control | Ratio Control | 1 | ANALOG_IN(7), PID_BASIC(1), RATIO_CONTROL(1), VALVE_ELECTRIC(1) | ANALOG_IN(7), PID_BASIC(1), RATIO_CONTROL(1), VALVE_ELECTRIC(1) | 100 | 100 |  | 100 | 4/4 | 4 | 4 | 100 | 4/4 |  | 3 | 3 | 3/3 | 100 | 6 | 3 | 3 | 3/3 | 100
desalination | 4 | PID Control | PID Control | 1 | ANALOG_IN(2), MOTOR_ON_OFF(2), MOTOR_VSD(4), PID_BASIC(1) | ANALOG_IN(2), MOTOR_ON_OFF(2), MOTOR_VSD(4), PID_BASIC(1) | 100 | 100 |  | 100 | 2/2 | 2 | 2 | 100 | 2/2 |  | 0 | 2 | 0/2 | 0 | 0 | 2 | 2 | 2/2 | 100 | *manually corrected: Two sets of low/high alarm values are given in the control narrative. The ANALOG_IN function block from the BASIC_LIB only has one set of alarm pins, hence the LLM has two choose one set. The most conservative values were chosen, hence this solution is deemed valid.
desalination | 5 | PID Control | PID Control | 1 | ANALOG_IN(2), MOTOR_VSD(2), PID_BASIC(1), VALVE_ELECTRIC(1) | ANALOG_IN(2), MOTOR_VSD(2), PID_BASIC(1), VALVE_ELECTRIC(1) | 100 | 100 |  | 100 | 2/2 | 2 | 2 | 100 | 2/2 |  | 2 | 2 | 2/2 | 100 | 3 | 2 | 2 | 2/2 | 100
desalination | 6 | Ratio Control | Ratio Control | 1 | ANALOG_IN(2), PID_BASIC(1), RATIO_CONTROL(1), VALVE_ELECTRIC(1) | ANALOG_IN(1), RATIO_CONTROL(1), VALVE_ELECTRIC(2) | 60 | 100 | *Manually corrected due to incomplete control narrative; The control narrative misses a sensor and a PID to complete the typical structure of a ratio control strategy, these objects are generated in the baseline, but not in the test. LLM test output have correctly identified all objects explicitly defined with a tag in the section. | 25 | 1/4 | 3 | 3 | 100 | 3/3 | *Manually corrected: Bypassing slavePID when no PID object exists in control narrative is valid. Control narrative misses a second transmitter for ratio control, creates variable in stead. | 0 | 0 | 0/0 | 100 | 2 | 0 | 0 | 0/0 | 100
lng-production | 2 | Ratio Control | Ratio Control | 1 | ANALOG_IN(5), RATIO_CONTROL(1), VALVE_ELECTRIC(1) | ANALOG_IN(5), RATIO_CONTROL(1), VALVE_ELECTRIC(1) | 100 | 100 |  | 50 | 2/4 | 3 | 3 | 100 | 3/3 | *Manually corrected: Bypassing slavePID when no PID object exists in control narrative is valid. | 0 | 0 | 0/0 | 100 | 10 | 0 | 0 | 0/0 | 100
lng-production | 3 | PID Control | PID Control | 1 | ANALOG_IN(4), PID_BASIC(1), VALVE_ELECTRIC(1) | ANALOG_IN(4), PID_BASIC(1), VALVE_ELECTRIC(1) | 100 | 100 |  | 100 | 2/2 | 2 | 2 | 100 | 2/2 |  | 2 | 2 | 2/2 | 100 | 5 | 2 | 2 | 2/2 | 100
lng-production | 4 | Ratio Control | Ratio Control | 1 | ANALOG_IN(5), PID_BASIC(1), RATIO_CONTROL(1), VALVE_ELECTRIC(1) | ANALOG_IN(5), PID_BASIC(1), RATIO_CONTROL(1), VALVE_ELECTRIC(1) | 100 | 100 |  | 75 | 3/4 | 3 | 4 | 100 | 4/4 |  | 2 | 3 | 2/3 | 66.6667 | 2 | 2 | 3 | 2/3 | 66.6667 | *found wrong parameter value, unknown why (hallucination?).
lng-production | 5 | VOTING | VOTING | 1 | ANALOG_IN(6), PID_BASIC(2), VALVE_ELECTRIC(2), VOTING_ANALOG(2) | ANALOG_IN(11), PID_BASIC(1), VALVE_ELECTRIC(2), VOTING_ANALOG(2) | 91.7 | 100 | *Manually corrected due to incomplete control narrative; The control narrative misses two PIDs to complete the typical structure of a voting control strategy, these objects are generated in the baseline, but not in the test. LLM test output have correctly identified all objects explicitly defined with a tag in the section. | 80 | 4/5 | 5 | 5 | 100 | 5/5 | *Manually corrected: Voting scheme "2oo3" chosen in stead of "Median". PIDs made up by LLM in both cases. None mentioned in control narrative. | 0 | 6 | 0/6 | 0 | 8 | 2 | 2 | 2/2 | 100 | *manually corrected: Alarms are set on the PID receiving a signal from three transmitters, in stead of on the three individual transmitters. This solution yields correct functionality.
lng-production | 6 | Ratio Control | Ratio Control | 1 | ANALOG_IN(4), PID_BASIC(1), RATIO_CONTROL(1), VALVE_ELECTRIC(2) | ANALOG_IN(4), PID_BASIC(1), RATIO_CONTROL(1), VALVE_ELECTRIC(2) | 100 | 100 |  | 100 | 4/4 | 4 | 4 | 100 | 4/4 |  | 1 | 1 | 1/1 | 100 | 7 | 1 | 1 | 1/1 | 100
lng-production | 7 | Ratio Control | Ratio Control | 1 | ANALOG_IN(4), MOTOR_ON_OFF(1), PID_BASIC(1), RATIO_CONTROL(1), VALVE_ELECTRIC(1) | ANALOG_IN(4), MOTOR_ON_OFF(1), PID_BASIC(1), RATIO_CONTROL(1), VALVE_ELECTRIC(1) | 100 | 100 |  | 100 | 4/4 | 4 | 4 | 100 | 4/4 |  | 4 | 4 | 4/4 | 100 | 4 | 4 | 4 | 4/4 | 100
multi-phase-flow-facility | 2 | Ratio Control | Ratio Control | 1 | ANALOG_IN(4), PID_BASIC(2), RATIO_CONTROL(1), VALVE_ELECTRIC(2) | ANALOG_IN(4), PID_BASIC(2), RATIO_CONTROL(1), VALVE_ELECTRIC(2) | 100 | 100 |  | 100 | 4/4 | 4 | 4 | 100 | 4/4 |  | 4 | 4 | 4/4 | 100 | 6 | 4 | 4 | 4/4 | 100
multi-phase-flow-facility | 3 | PID Control | PID Control | 1 | ANALOG_IN(2), PID_BASIC(1), VALVE_ELECTRIC(1) | ANALOG_IN(2), PID_BASIC(1), VALVE_ELECTRIC(1) | 100 | 100 |  | 100 | 2/2 | 2 | 2 | 100 | 2/2 |  | 4 | 4 | 4/4 | 100 | 2 | 4 | 4 | 4/4 | 100
multi-phase-flow-facility | 4 | PID Control | PID Control | 1 | ANALOG_IN(1), PID_BASIC(1), VALVE_ELECTRIC(1) | ANALOG_IN(1), PID_BASIC(1), VALVE_ELECTRIC(1) | 100 | 100 |  | 100 | 2/2 | 2 | 2 | 100 | 2/2 |  | 2 | 2 | 2/2 | 100 | 2 | 2 | 2 | 2/2 | 100
multi-phase-flow-facility | 5 | PID Control | PID Control | 1 | ANALOG_IN(3), MOTOR_VSD(1), PID_BASIC(2), VALVE_ELECTRIC(1) | ANALOG_IN(3), MOTOR_VSD(1), PID_BASIC(2), VALVE_ELECTRIC(1) | 100 | 100 |  | 100 | 2/2 | 2 | 2 | 100 | 4/4 |  | 2 | 2 | 2/2 | 100 | 0 | 2 | 2 | 2/2 | 100
multi-phase-flow-facility | 6 | PID Control | PID Control | 1 | ANALOG_IN(2), MOTOR_ON_OFF(1), PID_BASIC(2), VALVE_ELECTRIC(2) | ANALOG_IN(2), MOTOR_ON_OFF(1), PID_BASIC(2), VALVE_ELECTRIC(2) | 100 | 100 |  | 100 | 2/2 | 2 | 2 | 100 | 4/4 |  | 4 | 4 | 4/4 | 100 | 0 | 4 | 4 | 4/4 | 100
multi-phase-flow-facility | 7 | PID Control | PID Control | 1 | ANALOG_IN(1), PID_BASIC(1), VALVE_ELECTRIC(1) | ANALOG_IN(1), PID_BASIC(1), VALVE_ELECTRIC(1) | 100 | 100 |  | 100 | 2/2 | 2 | 2 | 100 | 2/2 |  | 2 | 2 | 2/2 | 100 | 2 | 2 | 2 | 2/2 | 100
paper-machine | 10 | Ratio Control | Ratio Control | 1 | ANALOG_IN(3), PID_BASIC(1), RATIO_CONTROL(1), VALVE_ELECTRIC(1) | ANALOG_IN(3), PID_BASIC(1), RATIO_CONTROL(1), VALVE_ELECTRIC(1) | 100 | 100 |  | 100 | 4/4 | 4 | 4 | 100 | 4/4 |  | 1 | 1 | 1/1 | 100 | 2 | 1 | 1 | 1/1 | 100
paper-machine | 2 | PID Control | PID Control | 1 | ANALOG_IN(1), MOTOR_VSD(1), PID_BASIC(1), VALVE_ELECTRIC(2) | ANALOG_IN(1), MOTOR_VSD(1), PID_BASIC(1), VALVE_ELECTRIC(1) | 80 | 80 | *Missed control valve LV-103 | 100 | 2/2 | 2 | 2 | 100 | 2/2 |  | 2 | 2 | 2/2 | 100 | 2 | 2 | 2 | 2/2 | 100
paper-machine | 3 | Cascade Control | Cascade Control | 1 | ANALOG_IN(2), PID_BASIC(4), VALVE_ELECTRIC(2) | ANALOG_IN(2), PID_BASIC(4), VALVE_ELECTRIC(2) | 100 | 100 |  | 75 | 3/4 | 3 | 4 | 75 | 3/4 | *Second PID gets PV as feedback form the valve it's controlling, not correct functionality. | 3 | 4 | 3/4 | 75 | 4 | 4 | 4 | 4/4 | 100 | *manually corrected: Wrong high alarm value on transmitter TT-103 found, but the correct value is moved to corresponding PID, TIC-104. High alarm pin on transmitter is used for interlock logic. This solution yields correct functionality.
paper-machine | 4 | PID Control | PID Control | 1 | ANALOG_IN(3), PID_BASIC(1), VALVE_ELECTRIC(1) | ANALOG_IN(3), PID_BASIC(1), VALVE_ELECTRIC(1) | 100 | 100 |  | 100 | 2/2 | 2 | 2 | 100 | 2/2 |  | 2 | 2 | 2/2 | 100 | 6 | 2 | 2 | 2/2 | 100
paper-machine | 5 | PID Control | PID Control | 1 | ANALOG_IN(3), PID_BASIC(3), VALVE_ELECTRIC(3) | ANALOG_IN(7), PID_BASIC(3), VALVE_ELECTRIC(2) | 88.9 | 100 | *Manually corrected due to ambiguous control narrative; object XV-104 is defined as an on/off valve in the control narrative, but set to electric valve in the baseline. | 83.33 | 5/6 | 5 | 5 | 100 | 5/5 | *Manual correction: 3rd electronic valve doesn't exist in control narrative, so remove one required connection. | 4 | 4 | 4/4 | 100 | 12 | 4 | 4 | 4/4 | 100
paper-machine | 6 | PID Control | PID Control | 1 | ANALOG_IN(5), MOTOR_ON_OFF(1), PID_BASIC(2), VALVE_ELECTRIC(2) | ANALOG_IN(5), MOTOR_ON_OFF(1), PID_BASIC(2), VALVE_ELECTRIC(2) | 100 | 100 |  | 100 | 2/2 | 2 | 2 | 100 | 2/2 |  | 4 | 4 | 4/4 | 100 | 10 | 4 | 4 | 4/4 | 100
paper-machine | 7 | Ratio Control | Ratio Control | 1 | ANALOG_IN(4), PID_BASIC(1), RATIO_CONTROL(1), VALVE_ELECTRIC(1) | ANALOG_IN(4), MOTOR_ON_OFF(1), PID_BASIC(1), RATIO_CONTROL(1), VALVE_ELECTRIC(1) | 100 | 100 |  | 100 | 4/4 | 4 | 4 | 100 | 4/4 |  | 2 | 3 | 2/3 | 66.6667 | 5 | 2 | 3 | 2/3 | 66.6667 | *wrong parameter value chosen. We have not given the LLM a tool/functionality to distinguish between "startup" conditions/permissives and conditions/permissives during normal run.
paper-machine | 8 | PID Control | PID Control | 1 | ANALOG_IN(3), PID_BASIC(1), VALVE_ELECTRIC(1) | ANALOG_IN(3), PID_BASIC(1), VALVE_ELECTRIC(1) | 100 | 100 |  | 100 | 2/2 | 2 | 2 | 100 | 2/2 |  | 2 | 2 | 2/2 | 100 | 4 | 2 | 2 | 2/2 | 100
paper-machine | 9 | PID Control | PID Control | 1 | ANALOG_IN(5), MOTOR_ON_OFF(1), MOTOR_VSD(1), PID_BASIC(4), VALVE_ELECTRIC(2) | ANALOG_IN(5), MOTOR_VSD(2), PID_BASIC(4), VALVE_ELECTRIC(2) | 92.3 | 100 | *Manually corrected due to wrong baseline. F-801 should be MOTOR_VSD not MOTOR_ON_OFF. | 100 | 2/2 | 2 | 2 | 100 | 2/2 |  | 3 | 5 | 3/5 | 60 | 15 | 5 | 5 | 5/5 | 100 | *manually corrected: "Missed" alarm pins are there, LLM output named components differently than baseline since no tagname was specified in the control narrative.
steel-plant | 2 | Ratio Control | Ratio Control | 1 | ANALOG_IN(3), PID_BASIC(1), RATIO_CONTROL(1), VALVE_ELECTRIC(1) | ANALOG_IN(3), PID_BASIC(1), RATIO_CONTROL(1), VALVE_ELECTRIC(1) | 100 | 100 |  | 100 | 4/4 | 4 | 4 | 100 | 4/4 |  | 2 | 2 | 2/2 | 100 | 1 | 2 | 2 | 2/2 | 100
steel-plant | 3 | VOTING | VOTING | 1 | ANALOG_IN(6), MOTOR_ON_OFF(1), VOTING_ANALOG(2) | ANALOG_IN(6), MOTOR_ON_OFF(1), VOTING_ANALOG(2) | 100 | 100 |  | 80 | 4/5 | 5 | 5 | 100 | 5/5 | *Manual correction: PID block missing from control narrative, accept solution to send voting signal to real variable from control narrative. | 3 | 3 | 3/3 | 100 | 6 | 3 | 3 | 3/3 | 100
steel-plant | 4 | Ratio Control | Ratio Control | 1 | ANALOG_IN(4), PID_BASIC(1), RATIO_CONTROL(1), VALVE_ELECTRIC(1) | ANALOG_IN(3), PID_BASIC(1), RATIO_CONTROL(1), VALVE_ELECTRIC(1) | 85.7 | 100 | *Manually corrected: Baseline contains generated tag. LLM test output have correctly identified all objects explicitly defined with a tag in the section. | 75 | 3/4 | 4 | 4 | 100 | 4/4 | *Manually corrected: Control narrative misses a transmitter for the secondary_PV. LLM makes variable as input in stead. (Can argue that the transmitter may stem from another section in the control narrative, and then a variable is a valid placeholder?) | 4 | 4 | 4/4 | 100 | 3 | 4 | 4 | 4/4 | 100
steel-plant | 5 | VOTING | VOTING | 1 | ANALOG_IN(8), PID_BASIC(1), VALVE_ELECTRIC(1), VOTING_ANALOG(2) | ANALOG_IN(7), VALVE_ELECTRIC(1), VOTING_ANALOG(1) | 75 | 100 | *Manually corrected due to incomplete control narrative; The control narrative misses a PID to complete the typical structure of a voting control strategy, this PID is generated in the baseline, but not in the test. LLM test output have correctly identified all objects explicitly defined with a tag in the section. | 80 | 4/5 | 4 | 4 | 100 | 4/4 | *Remove one required connection since control narrative fails to mention required PID object. | 0 | 0 | 0/0 | 100 | 10 | 0 | 0 | 0/0 | 100
steel-plant | 6 | PID Control | PID Control | 1 | ANALOG_IN(2), PID_BASIC(1), VALVE_ELECTRIC(1) | ANALOG_IN(3), PID_BASIC(1), VALVE_ELECTRIC(1) | 100 | 100 |  | 100 | 2/2 | 2 | 2 | 100 | 2/2 |  | 2 | 4 | 2/4 | 50 | 4 | 4 | 4 | 4/4 | 100 | *manually corrected: "Missed" alarm pins are there, LLM output named components differently than baseline since no tagname was specified in the control narrative.
steel-plant | 7 | PID Control | PID Control | 1 | ANALOG_IN(3), PID_BASIC(1), VALVE_ELECTRIC(1) | ANALOG_IN(3), PID_BASIC(1), VALVE_ELECTRIC(1) | 100 | 100 |  | 100 | 2/2 | 2 | 2 | 100 | 2/2 |  | 1 | 2 | 1/2 | 50 | 2 | 1 | 2 | 1/2 | 50 | *wrong parameter value chosen. We have not given the LLM a tool/functionality to distinguish between "startup" conditions/permissives and conditions/permissives during normal run.
steel-plant | 8 | Ratio Control | Ratio Control | 1 | ANALOG_IN(4), PID_BASIC(1), RATIO_CONTROL(1), VALVE_ELECTRIC(1) | ANALOG_IN(3), PID_BASIC(1), RATIO_CONTROL(1), VALVE_ELECTRIC(1) | 85.7 | 100 | *Manually corrected due to ambiguous control narrative: FLT-701 is described in the tag list as a transmitter, but is described as an alarm. Hence, implementing it as an alarm object (DI) yields the correct functionality. | 100 | 4/4 | 4 | 4 | 100 | 4/4 |  | 1 | 1 | 1/1 | 100 | 7 | 1 | 1 | 1/1 | 100
steel-plant | 9 | Ratio Control | Ratio Control | 1 | ANALOG_IN(7), PID_BASIC(1), RATIO_CONTROL(1), VALVE_ELECTRIC(1) | ANALOG_IN(7), PID_BASIC(1), RATIO_CONTROL(1), VALVE_ELECTRIC(1) | 100 | 100 |  | 100 | 4/4 | 4 | 4 | 100 | 4/4 |  | 0 | 0 | 0/0 | 100 | 8 | 0 | 0 | 0/0 | 100
tennessee-eastman-chemical | 2 | PID Control | PID Control | 1 | ANALOG_IN(2), PID_BASIC(1), VALVE_ELECTRIC(1) | ANALOG_IN(2), PID_BASIC(1), VALVE_ELECTRIC(1) | 100 | 100 |  | 100 | 2/2 | 2 | 2 | 100 | 2/2 |  | 2 | 2 | 2/2 | 100 | 2 | 2 | 2 | 2/2 | 100
tennessee-eastman-chemical | 3 | PID Control | PID Control | 1 | ANALOG_IN(2), PID_BASIC(3), VALVE_ELECTRIC(1) | ANALOG_IN(3), PID_BASIC(2), VALVE_ELECTRIC(2) | 83.3 | 100 | *Manually corrected due to ambiguous control narrative: Test output defined FC-004 as a transmitter in stead of a controller (as defined in the tag list). However, in the description, FC-004 is only described as a monitoring component, so generating it as a transmitter yields correct functionality. | 100 | 4/4 | 4 | 4 | 100 | 2/2 |  | 4 | 4 | 4/4 | 100 | 5 | 4 | 4 | 4/4 | 100
tennessee-eastman-chemical | 4 | PID Control | PID Control | 1 | ANALOG_IN(2), PID_BASIC(1), VALVE_ELECTRIC(1) | ANALOG_IN(2), PID_BASIC(1), VALVE_ELECTRIC(1) | 100 | 100 |  | 100 | 2/2 | 2 | 2 | 100 | 2/2 |  | 2 | 2 | 2/2 | 100 | 4 | 2 | 2 | 2/2 | 100
tennessee-eastman-chemical | 5 | PID Control | PID Control | 1 | ANALOG_IN(2), PID_BASIC(2), VALVE_ELECTRIC(2) | ANALOG_IN(2), PID_BASIC(2), VALVE_ELECTRIC(2) | 100 | 100 |  | 100 | 4/4 | 4 | 4 | 100 | 4/4 |  | 3 | 3 | 3/3 | 100 | 5 | 3 | 3 | 3/3 | 100
tennessee-eastman-chemical | 7 | PID Control | PID Control | 1 | ANALOG_IN(2), PID_BASIC(2), VALVE_ELECTRIC(2) | ANALOG_IN(2), PID_BASIC(3), VALVE_ELECTRIC(2) | 100 | 100 |  | 100 | 4/4 | 4 | 4 | 100 | 4/4 |  | 2 | 2 | 2/2 | 100 | 3 | 2 | 2 | 2/2 | 100
tennessee-eastman-chemical | 8 | PID Control | PID Control | 1 | ANALOG_IN(4), PID_BASIC(2), VALVE_ELECTRIC(2) | ANALOG_IN(4), PID_BASIC(2), VALVE_ELECTRIC(2) | 100 | 100 |  | 100 | 2/2 | 2 | 2 | 100 | 4/4 |  | 2 | 2 | 2/2 | 100 | 10 | 2 | 2 | 2/2 | 100
tennessee-eastman-chemical | 9 | PID Control | PID Control | 1 | ANALOG_IN(2), PID_BASIC(1), VALVE_ELECTRIC(1) | ANALOG_IN(2), PID_BASIC(1), VALVE_ELECTRIC(1) | 100 | 100 |  | 100 | 2/2 | 2 | 2 | 100 | 2/2 |  | 2 | 2 | 2/2 | 100 | 3 | 2 | 2 | 2/2 | 100
waste_water_treatment_facility | 10 | Duty-Standby | Duty-Standby | 1 | ANALOG_IN(2), DUTY_STANDBY(1), MOTOR_ON_OFF(2) | ANALOG_IN(2), DUTY_STANDBY(1), MOTOR_ON_OFF(2) | 100 | 100 |  | 100 | 4/4 | 4 | 4 | 100 | 4/4 |  | 1 | 1 | 1/1 | 100 | 2 | 1 | 1 | 1/1 | 100
waste_water_treatment_facility | 11 | Ratio Control | Ratio Control | 1 | ANALOG_IN(1), MOTOR_VSD(1), PID_BASIC(1), RATIO_CONTROL(1), VALVE_ELECTRIC(1) | ANALOG_IN(1), MOTOR_VSD(1), PID_BASIC(1), RATIO_CONTROL(1), VALVE_ELECTRIC(1) | 100 | 100 |  | 75 | 3/4 | 4 | 4 | 100 | 4/4 | *Manually corrected: pump speed is secondary_PV. | 0 | 0 | 0/0 | 100 | 4 | 0 | 0 | 0/0 | 100
waste_water_treatment_facility | 12 | PID Control | PID Control | 1 | ANALOG_IN(2), PID_BASIC(1), VALVE_ELECTRIC(1) | ANALOG_IN(2), PID_BASIC(1), VALVE_ELECTRIC(1) | 100 | 100 |  | 100 | 2/2 | 2 | 2 | 100 | 2/2 |  | 3 | 3 | 3/3 | 100 | 3 | 3 | 3 | 3/3 | 100
waste_water_treatment_facility | 2 | PID Control | PID Control | 1 | ANALOG_IN(2), MOTOR_ON_OFF(1), MOTOR_VSD(2), PID_BASIC(1) | ANALOG_IN(3), MOTOR_VSD(2), PID_BASIC(1) | 83.3 | 100 | *Manually corrected due to ambiguous control narrative: VG-101 is described in the tag list as a measuring component, but is later described with an on/off functionality. Hence, instructions are not clear enough to determine if it should be a transmitter or a motor. | 100 | 2/2 | 2 | 2 | 100 | 2/2 |  | 2 | 2 | 2/2 | 100 | 4 | 2 | 2 | 2/2 | 100
waste_water_treatment_facility | 4 | Ratio Control | Ratio Control | 1 | ANALOG_IN(4), PID_BASIC(1), RATIO_CONTROL(1), VALVE_ELECTRIC(1) | ANALOG_IN(4), PID_BASIC(1), RATIO_CONTROL(1), VALVE_ELECTRIC(1) | 100 | 100 |  | 100 | 4/4 | 4 | 4 | 100 | 4/4 |  | 2 | 2 | 2/2 | 100 | 6 | 2 | 2 | 2/2 | 100
waste_water_treatment_facility | 7 | Duty-Standby | Duty-Standby | 1 | ANALOG_IN(2), DUTY_STANDBY(2), MOTOR_ON_OFF(4), VALVE_ELECTRIC(2) | ANALOG_IN(2), DUTY_STANDBY(2), MOTOR_ON_OFF(4), VALVE_ELECTRIC(2) | 100 | 100 |  | 100 | 8/8 | 8 | 8 | 100 | 4/4 |  | 2 | 4 | 2/4 | 50 | 0 | 2 | 4 | 2/4 | 50 | *missed two alarms due to ambiguity in control narrative. Component LS-601 is defined as a switch, but describes with the functionality off an analog transmitter.
waste_water_treatment_facility | 9 | Ratio Control | Ratio Control | 1 | ANALOG_IN(1), MOTOR_ON_OFF(1), MOTOR_VSD(2), RATIO_CONTROL(2), VALVE_ELECTRIC(1) | ANALOG_IN(1), MOTOR_ON_OFF(1), MOTOR_VSD(2), RATIO_CONTROL(2), VALVE_ELECTRIC(1) | 100 | 100 |  | 25 | 1/4 | 3 | 3 | 100 | 3/3 | *Manually corrected: Bypassing slavePID when no PID object exists in control narrative is valid. | 0 | 0 | 0/0 | 100 | 2 | 0 | 0 | 0/0 | 100
AVERAGE |  |  |  | 1 |  |  | 97.1% | 99.6923 |  | 93.6% | 195/213 | 204 | 207 | 98.5507 | 204/207 |  | 156 | 177 | 156/177 | 88.1356 | 288 | 168 | 173 | 168/173 | 97.1098