## Detailed_Results
Control_Narrative | Chapter | GT_Control_Strategy | Found_Control_Strategy | Eval1_Result | GT_Function_Blocks | Generated_Function_Blocks | Eval2_Result | Eval3_Result | Eval3_Count | Manual check eval 2 | Notes on Eval 2 | Manually found eval 3 | Manually required eval 3 | Manual Eval3_Result | Manual Eval3_Count | Notes on Eval 3
ammonium-nitrates | chapter_2 | Ratio Control | Ratio Control | 1 | ANALOG_IN(4), PID_BASIC(3), RATIO_CONTROL(1), VALVE_ELECTRIC(2) | ANALOG_IN(4), PID_BASIC(3), RATIO_CONTROL(1), VALVE_ELECTRIC(2) | 100 | 100 | 4/4 | 100 |  | 4 | 4 | 100 | 4/4
ammonium-nitrates | chapter_3 | Cascade Control | Cascade Control | 1 | ANALOG_IN(3), MOTOR_ON_OFF(1), PID_BASIC(2), VALVE_ELECTRIC(2) | ANALOG_IN(3), MOTOR_ON_OFF(1), PID_BASIC(2), VALVE_ELECTRIC(2) | 100 | 100 | 4/4 | 100 |  | 4 | 4 | 100 | 4/4
ammonium-nitrates | chapter_4 | Cascade Control | Cascade Control | 1 | ANALOG_IN(5), PID_BASIC(2), VALVE_ELECTRIC(1) | ANALOG_IN(5), PID_BASIC(2), VALVE_ELECTRIC(1) | 100 | 100 | 4/4 | 100 |  | 4 | 4 | 100 | 4/4
ammonium-nitrates | chapter_5 | Cascade Control | Cascade Control | 1 | ANALOG_IN(2), MOTOR_ON_OFF(1), PID_BASIC(2), VALVE_ELECTRIC(1) | ANALOG_IN(2), MOTOR_ON_OFF(1), PID_BASIC(2), VALVE_ELECTRIC(1) | 100 | 100 | 4/4 | 100 |  | 4 | 4 | 100 | 4/4
ammonium-nitrates | chapter_6 | Ratio Control | Ratio Control | 1 | ANALOG_IN(2), MOTOR_VSD(1), PID_BASIC(1), RATIO_CONTROL(1) | ANALOG_IN(2), MOTOR_VSD(1), PID_BASIC(1), RATIO_CONTROL(1) | 100 | 75 | 3/4 | 100 |  | 3 | 4 | 75 | 3/4 | *Ratio-controller.Secondary_PV comes from motor speed multiplied by 20?
benzene-distillation | chapter_2 | PID Control | PID Control | 1 | ANALOG_IN(3), PID_BASIC(1), VALVE_ELECTRIC(1) | ANALOG_IN(3), PID_BASIC(1), VALVE_ELECTRIC(1) | 100 | 100 | 2/2 | 100 |  | 2 | 2 | 100 | 2/2
benzene-distillation | chapter_3 | PID Control | PID Control | 1 | ANALOG_IN(3), PID_BASIC(1), VALVE_ELECTRIC(1) | ANALOG_IN(3), PID_BASIC(1), VALVE_ELECTRIC(1) | 100 | 100 | 2/2 | 100 |  | 2 | 2 | 100 | 2/2
benzene-distillation | chapter_4 | Cascade Control | Cascade Control | 1 | ANALOG_IN(3), PID_BASIC(3), VALVE_ELECTRIC(1) | ANALOG_IN(3), PID_BASIC(3), VALVE_ELECTRIC(1) | 100 | 100 | 4/4 | 100 |  | 4 | 4 | 100 | 4/4
benzene-distillation | chapter_6 | Ratio Control | Ratio Control | 1 | ANALOG_IN(2), PID_BASIC(2), RATIO_CONTROL(1), VALVE_ELECTRIC(1) | ANALOG_IN(2), PID_BASIC(2), RATIO_CONTROL(1), VALVE_ELECTRIC(1) | 100 | 100 | 4/4 | 100 |  | 4 | 4 | 100 | 4/4
coking-refinery | chapter_2 | Ratio Control | Ratio Control | 1 | ANALOG_IN(6), PID_BASIC(1), RATIO_CONTROL(1), VALVE_ELECTRIC(1) | ANALOG_IN(6), PID_BASIC(2), RATIO_CONTROL(1), VALVE_ELECTRIC(1) | 100 | 100 | 4/4 | 100 |  | 4 | 4 | 100 | 4/4
coking-refinery | chapter_3 | PID Control | PID Control | 1 | ANALOG_IN(1), PID_BASIC(1), VALVE_ELECTRIC(1) | ANALOG_IN(1), PID_BASIC(1), VALVE_ELECTRIC(1) | 100 | 100 | 2/2 | 100 |  | 2 | 2 | 100 | 2/2
coking-refinery | chapter_4 | PID Control | PID Control | 1 | ANALOG_IN(5), MOTOR_ON_OFF(1), PID_BASIC(1), VALVE_ELECTRIC(1) | ANALOG_IN(4), MOTOR_ON_OFF(1), PID_BASIC(1), VALVE_ELECTRIC(1) | 87.5 | 100 | 2/2 | 100 | *Manually corrected due to ambigous control narrative; object PTF-301 is defined as a transmitter in the taglist, but described as alarm, hence implementing it as an alarm (DIGITAL_IN) yields correct functionality. | 2 | 2 | 100 | 2/2
coking-refinery | chapter_5 | PID Control | PID Control | 1 | ANALOG_IN(3), PID_BASIC(2), VALVE_ELECTRIC(1) | ANALOG_IN(4), MOTOR_ON_OFF(2), PID_BASIC(2), VALVE_ELECTRIC(1) | 100 | 100 | 2/2 | 100 |  | 2 | 2 | 100 | 2/2
coking-refinery | chapter_6 | PID Control | PID Control | 1 | ANALOG_IN(4), PID_BASIC(3), VALVE_ELECTRIC(2) | ANALOG_IN(4), PID_BASIC(3), VALVE_ELECTRIC(2) | 100 | 83.33 | 5/6 | 100 |  | 5 | 5 | 100 | 5/5 | *Manually corrected: Eval script required connection from pid to a transmitter that doesn't exist in the control narrative
coking-refinery | chapter_7 | PID Control | PID Control | 1 | ANALOG_IN(3), MOTOR_VSD(2), PID_BASIC(1) | ANALOG_IN(3), MOTOR_VSD(2), PID_BASIC(1) | 100 | 100 | 2/2 | 100 |  | 2 | 2 | 100 | 2/2
coking-refinery | chapter_8 | Ratio Control | Ratio Control | 1 | ANALOG_IN(3), PID_BASIC(2), RATIO_CONTROL(1), VALVE_ELECTRIC(2) | ANALOG_IN(3), PID_BASIC(2), RATIO_CONTROL(1), VALVE_ELECTRIC(2) | 100 | 100 | 4/4 | 100 |  | 4 | 4 | 100 | 4/4
coking-refinery | chapter_9 | PID Control | PID Control | 1 | ANALOG_IN(1), PID_BASIC(1), VALVE_ELECTRIC(1) | ANALOG_IN(1), PID_BASIC(1), VALVE_ELECTRIC(1) | 100 | 100 | 2/2 | 100 |  | 2 | 2 | 100 | 2/2
desalination | chapter_2 | PID Control | PID Control | 1 | ANALOG_IN(6), PID_BASIC(2), VALVE_ELECTRIC(2) | ANALOG_IN(6), PID_BASIC(2), VALVE_ELECTRIC(2) | 100 | 100 | 2/2 | 100 |  | 2 | 2 | 100 | 2/2
desalination | chapter_3 | Ratio Control | Ratio Control | 1 | ANALOG_IN(7), PID_BASIC(1), RATIO_CONTROL(1), VALVE_ELECTRIC(1) | ANALOG_IN(7), PID_BASIC(1), RATIO_CONTROL(1), VALVE_ELECTRIC(1) | 100 | 100 | 4/4 | 100 |  | 4 | 4 | 100 | 4/4
desalination | chapter_4 | PID Control | PID Control | 1 | ANALOG_IN(2), MOTOR_ON_OFF(2), MOTOR_VSD(4), PID_BASIC(1) | ANALOG_IN(2), MOTOR_ON_OFF(2), MOTOR_VSD(4), PID_BASIC(1) | 100 | 100 | 2/2 | 100 |  | 2 | 2 | 100 | 2/2
desalination | chapter_5 | PID Control | PID Control | 1 | ANALOG_IN(2), MOTOR_VSD(2), PID_BASIC(1), VALVE_ELECTRIC(1) | ANALOG_IN(2), MOTOR_VSD(2), PID_BASIC(1), VALVE_ELECTRIC(1) | 100 | 100 | 2/2 | 100 |  | 2 | 2 | 100 | 2/2
desalination | chapter_6 | Ratio Control | Ratio Control | 1 | ANALOG_IN(2), PID_BASIC(1), RATIO_CONTROL(1), VALVE_ELECTRIC(1) | ANALOG_IN(1), RATIO_CONTROL(1), VALVE_ELECTRIC(2) | 60 | 25 | 1/4 | 100 | *Manually corrected due to incomplete control narrative; The control narrative misses a sensor and a PID to complete the typical structure of a ratio control strategy, these objects are generated in the baseline, but not in the test. LLM test output have correctly identified all objects explicitly defined with a tag in the section. | 3 | 3 | 100 | 3/3 | *Manually corrected: Bypassing slavePID when no PID object exists in control narrative is valid. Control narrative misses second transmitter for ratio control, creates variable in stead.
lng-production | chapter_2 | Ratio Control | Ratio Control | 1 | ANALOG_IN(5), RATIO_CONTROL(1), VALVE_ELECTRIC(1) | ANALOG_IN(5), RATIO_CONTROL(1), VALVE_ELECTRIC(1) | 100 | 50 | 2/4 | 100 |  | 3 | 3 | 100 | 3/3 | *Manually corrected: It's okay to have ratio controller output directly to electronic valve
lng-production | chapter_3 | PID Control | PID Control | 1 | ANALOG_IN(4), PID_BASIC(1), VALVE_ELECTRIC(1) | ANALOG_IN(4), PID_BASIC(1), VALVE_ELECTRIC(1) | 100 | 100 | 2/2 | 100 |  | 2 | 2 | 100 | 2/2
lng-production | chapter_4 | Ratio Control | Ratio Control | 1 | ANALOG_IN(5), PID_BASIC(1), RATIO_CONTROL(1), VALVE_ELECTRIC(1) | ANALOG_IN(5), PID_BASIC(1), RATIO_CONTROL(1), VALVE_ELECTRIC(1) | 100 | 75 | 3/4 | 100 |  | 3 | 4 | 100 | 4/4
lng-production | chapter_5 | VOTING | VOTING | 1 | ANALOG_IN(6), PID_BASIC(2), VALVE_ELECTRIC(2), VOTING_ANALOG(2) | ANALOG_IN(11), PID_BASIC(1), VALVE_ELECTRIC(2), VOTING_ANALOG(2) | 91.7 | 80 | 4/5 | 100 | *Manually corrected due to incomplete control narrative; The control narrative misses two PIDs to complete the typical structure of a voting control strategy, these objects are generated in the baseline, but only one was generated in the test. LLM test output have correctly identified all objects explicitly defined with a tag in the section. | 5 | 5 | 100 | 5/5 | *Manually corrcted: Voting scheme "2oo3" chosen in stead of "Median". PIDs made up by LLM in both cases. None mentioned in CN
lng-production | chapter_6 | Ratio Control | Ratio Control | 1 | ANALOG_IN(4), PID_BASIC(1), RATIO_CONTROL(1), VALVE_ELECTRIC(2) | ANALOG_IN(4), PID_BASIC(1), RATIO_CONTROL(1), VALVE_ELECTRIC(2) | 100 | 100 | 4/4 | 100 |  | 4 | 4 | 100 | 4/4
lng-production | chapter_7 | Ratio Control | Ratio Control | 1 | ANALOG_IN(4), MOTOR_ON_OFF(1), PID_BASIC(1), RATIO_CONTROL(1), VALVE_ELECTRIC(1) | ANALOG_IN(4), MOTOR_ON_OFF(1), PID_BASIC(1), RATIO_CONTROL(1), VALVE_ELECTRIC(1) | 100 | 100 | 4/4 | 100 |  | 4 | 4 | 100 | 4/4
multi-phase-flow-facility | chapter_2 | Ratio Control | Ratio Control | 1 | ANALOG_IN(4), PID_BASIC(2), RATIO_CONTROL(1), VALVE_ELECTRIC(2) | ANALOG_IN(4), PID_BASIC(2), RATIO_CONTROL(1), VALVE_ELECTRIC(2) | 100 | 100 | 4/4 | 100 |  | 4 | 4 | 100 | 4/4
multi-phase-flow-facility | chapter_3 | PID Control | PID Control | 1 | ANALOG_IN(2), PID_BASIC(1), VALVE_ELECTRIC(1) | ANALOG_IN(2), PID_BASIC(1), VALVE_ELECTRIC(1) | 100 | 100 | 2/2 | 100 |  | 2 | 2 | 100 | 2/2
multi-phase-flow-facility | chapter_4 | PID Control | PID Control | 1 | ANALOG_IN(1), PID_BASIC(1), VALVE_ELECTRIC(1) | ANALOG_IN(1), PID_BASIC(1), VALVE_ELECTRIC(1) | 100 | 100 | 2/2 | 100 |  | 2 | 2 | 100 | 2/2
multi-phase-flow-facility | chapter_5 | PID Control | PID Control | 1 | ANALOG_IN(3), MOTOR_VSD(1), PID_BASIC(2), VALVE_ELECTRIC(1) | ANALOG_IN(3), MOTOR_VSD(1), PID_BASIC(2), VALVE_ELECTRIC(1) | 100 | 100 | 2/2 | 100 |  | 2 | 2 | 100 | 4/4
multi-phase-flow-facility | chapter_6 | PID Control | PID Control | 1 | ANALOG_IN(2), MOTOR_ON_OFF(1), PID_BASIC(2), VALVE_ELECTRIC(2) | ANALOG_IN(2), MOTOR_ON_OFF(1), PID_BASIC(2), VALVE_ELECTRIC(2) | 100 | 100 | 2/2 | 100 |  | 2 | 2 | 100 | 4/4
multi-phase-flow-facility | chapter_7 | PID Control | PID Control | 1 | ANALOG_IN(1), PID_BASIC(1), VALVE_ELECTRIC(1) | ANALOG_IN(1), PID_BASIC(1), VALVE_ELECTRIC(1) | 100 | 100 | 2/2 | 100 |  | 2 | 2 | 100 | 2/2
paper-machine | chapter_10 | Ratio Control | Ratio Control | 1 | ANALOG_IN(3), PID_BASIC(1), RATIO_CONTROL(1), VALVE_ELECTRIC(1) | ANALOG_IN(3), PID_BASIC(1), RATIO_CONTROL(1), VALVE_ELECTRIC(1) | 100 | 100 | 4/4 | 100 |  | 4 | 4 | 100 | 4/4
paper-machine | chapter_2 | PID Control | PID Control | 1 | ANALOG_IN(1), MOTOR_VSD(1), PID_BASIC(1), VALVE_ELECTRIC(2) | ANALOG_IN(1), MOTOR_VSD(1), PID_BASIC(1), VALVE_ELECTRIC(1) | 80 | 100 | 2/2 | 80 | *Misses control valve LV-103 | 2 | 2 | 100 | 2/2
paper-machine | chapter_3 | Cascade Control | Cascade Control | 1 | ANALOG_IN(2), PID_BASIC(4), VALVE_ELECTRIC(2) | ANALOG_IN(2), PID_BASIC(4), VALVE_ELECTRIC(2) | 100 | 75 | 3/4 | 100 |  | 3 | 4 | 75 | 3/4 | *Second PID gets PV as feedback form the valve it's controlling. Is that correct logic?
paper-machine | chapter_4 | PID Control | PID Control | 1 | ANALOG_IN(3), PID_BASIC(1), VALVE_ELECTRIC(1) | ANALOG_IN(3), PID_BASIC(1), VALVE_ELECTRIC(1) | 100 | 100 | 2/2 | 100 |  | 2 | 2 | 100 | 2/2
paper-machine | chapter_5 | PID Control | PID Control | 1 | ANALOG_IN(3), PID_BASIC(3), VALVE_ELECTRIC(3) | ANALOG_IN(7), PID_BASIC(3), VALVE_ELECTRIC(2) | 88.9 | 83.33 | 5/6 | 100 | *Manually corrected due to ambigous control narrative; object XV-104 is defined as an on/off valve in the control narrative, but baseline set to electric valve in the baseline. | 5 | 5 | 100 | 5/5 | *Manual correction: 3rd electronic valve doesn't exist in control narrative, so remove one required connection.
paper-machine | chapter_6 | PID Control | PID Control | 1 | ANALOG_IN(5), MOTOR_ON_OFF(1), PID_BASIC(2), VALVE_ELECTRIC(2) | ANALOG_IN(5), MOTOR_ON_OFF(1), PID_BASIC(2), VALVE_ELECTRIC(2) | 100 | 100 | 2/2 | 100 |  | 2 | 2 | 100 | 2/2
paper-machine | chapter_7 | Ratio Control | Ratio Control | 1 | ANALOG_IN(4), PID_BASIC(1), RATIO_CONTROL(1), VALVE_ELECTRIC(1) | ANALOG_IN(4), MOTOR_ON_OFF(1), PID_BASIC(1), RATIO_CONTROL(1), VALVE_ELECTRIC(1) | 100 | 100 | 4/4 | 100 |  | 4 | 4 | 100 | 4/4
paper-machine | chapter_8 | PID Control | PID Control | 1 | ANALOG_IN(3), PID_BASIC(1), VALVE_ELECTRIC(1) | ANALOG_IN(3), PID_BASIC(1), VALVE_ELECTRIC(1) | 100 | 100 | 2/2 | 100 |  | 2 | 2 | 100 | 2/2
paper-machine | chapter_9 | PID Control | PID Control | 1 | ANALOG_IN(5), MOTOR_ON_OFF(1), MOTOR_VSD(1), PID_BASIC(4), VALVE_ELECTRIC(2) | ANALOG_IN(5), MOTOR_VSD(2), PID_BASIC(4), VALVE_ELECTRIC(2) | 92.3 | 100 | 2/2 | 100 | *Manually corrected due to wrong baseline. F-801 should be MOTOR_VSD not MOTOR_ON_OFF. | 2 | 2 | 100 | 2/2
steel-plant | chapter_2 | Ratio Control | Ratio Control | 1 | ANALOG_IN(3), PID_BASIC(1), RATIO_CONTROL(1), VALVE_ELECTRIC(1) | ANALOG_IN(3), PID_BASIC(1), RATIO_CONTROL(1), VALVE_ELECTRIC(1) | 100 | 100 | 4/4 | 100 |  | 4 | 4 | 100 | 4/4
steel-plant | chapter_3 | VOTING | VOTING | 1 | ANALOG_IN(6), MOTOR_ON_OFF(1), VOTING_ANALOG(2) | ANALOG_IN(6), MOTOR_ON_OFF(1), VOTING_ANALOG(2) | 100 | 80 | 4/5 | 100 |  | 5 | 5 | 100 | 5/5 | *Manual correctoin: PID block missing from control narrative, sends voting signal just to real variable from control narrative
steel-plant | chapter_4 | Ratio Control | Ratio Control | 1 | ANALOG_IN(4), PID_BASIC(1), RATIO_CONTROL(1), VALVE_ELECTRIC(1) | ANALOG_IN(3), PID_BASIC(1), RATIO_CONTROL(1), VALVE_ELECTRIC(1) | 85.7 | 75 | 3/4 | 100 | *Manually corrected: Baseline contains generated tag. LLM test output have correctly identified all objects explicitly defined with a tag in the section. | 4 | 4 | 100 | 4/4 | *Manualy corrected: Control narrative misses a transmiter for the secondary PV. LLM makes variable as input in stead. (Can argue that the transmitter may stem from another section in the control narrative, and then a variable is a valid placeholder?)
steel-plant | chapter_5 | VOTING | VOTING | 1 | ANALOG_IN(8), PID_BASIC(1), VALVE_ELECTRIC(1), VOTING_ANALOG(2) | ANALOG_IN(7), VALVE_ELECTRIC(1), VOTING_ANALOG(1) | 75 | 80 | 4/5 | 100 | *Manually corrected due to incomplete control narrative; The control narrative misses a PID to complete the typical structure of a voting control strategy, this PID is generated in the baseline, but not in the test. LLM test output have correctly identified all objects explicitly defined with a tag in the section. | 4 | 4 | 100 | 4/4 | *Remove one required connection since control narrative fails to mention required PID object.
steel-plant | chapter_6 | PID Control | PID Control | 1 | ANALOG_IN(2), PID_BASIC(1), VALVE_ELECTRIC(1) | ANALOG_IN(3), PID_BASIC(1), VALVE_ELECTRIC(1) | 100 | 100 | 2/2 | 100 |  | 2 | 2 | 100 | 2/2
steel-plant | chapter_7 | PID Control | PID Control | 1 | ANALOG_IN(3), PID_BASIC(1), VALVE_ELECTRIC(1) | ANALOG_IN(3), PID_BASIC(1), VALVE_ELECTRIC(1) | 100 | 100 | 2/2 | 100 |  | 2 | 2 | 100 | 2/2
steel-plant | chapter_8 | Ratio Control | Ratio Control | 1 | ANALOG_IN(4), PID_BASIC(1), RATIO_CONTROL(1), VALVE_ELECTRIC(1) | ANALOG_IN(3), PID_BASIC(1), RATIO_CONTROL(1), VALVE_ELECTRIC(1) | 85.7 | 100 | 4/4 | 100 | *Manually corrected due to ambiguous control narrative. FLT-701 is descriped in the taglist as a transmitter, but is described as an alarm. Hence, implementing it as an alarm object (DI) yields the correct functionality. | 4 | 4 | 100 | 4/4
steel-plant | chapter_9 | Ratio Control | Ratio Control | 1 | ANALOG_IN(7), PID_BASIC(1), RATIO_CONTROL(1), VALVE_ELECTRIC(1) | ANALOG_IN(7), PID_BASIC(1), RATIO_CONTROL(1), VALVE_ELECTRIC(1) | 100 | 100 | 4/4 | 100 |  | 4 | 4 | 100 | 4/4
tennessee-eastman-chemical | chapter_2 | PID Control | PID Control | 1 | ANALOG_IN(2), PID_BASIC(1), VALVE_ELECTRIC(1) | ANALOG_IN(2), PID_BASIC(1), VALVE_ELECTRIC(1) | 100 | 100 | 2/2 | 100 |  | 2 | 2 | 100 | 2/2
tennessee-eastman-chemical | chapter_3 | PID Control | PID Control | 1 | ANALOG_IN(2), PID_BASIC(3), VALVE_ELECTRIC(1) | ANALOG_IN(3), PID_BASIC(2), VALVE_ELECTRIC(2) | 83.3 | 100 | 4/4 | 100 | *Manually corrected: Test output detfined FC-004 as a transmitter in stead of a controller (as defined in the taglist). However, in the description, FC-004 is only described as a monitoring component, so generating it as a transmitter yields correct functionality. | 4 | 4 | 100 | 2/2
tennessee-eastman-chemical | chapter_4 | PID Control | PID Control | 1 | ANALOG_IN(2), PID_BASIC(1), VALVE_ELECTRIC(1) | ANALOG_IN(2), PID_BASIC(1), VALVE_ELECTRIC(1) | 100 | 100 | 2/2 | 100 |  | 2 | 2 | 100 | 2/2
tennessee-eastman-chemical | chapter_5 | PID Control | PID Control | 1 | ANALOG_IN(2), PID_BASIC(2), VALVE_ELECTRIC(2) | ANALOG_IN(2), PID_BASIC(2), VALVE_ELECTRIC(2) | 100 | 100 | 4/4 | 100 |  | 4 | 4 | 100 | 4/4
tennessee-eastman-chemical | chapter_7 | PID Control | PID Control | 1 | ANALOG_IN(2), PID_BASIC(2), VALVE_ELECTRIC(2) | ANALOG_IN(2), PID_BASIC(3), VALVE_ELECTRIC(2) | 100 | 100 | 4/4 | 100 |  | 4 | 4 | 100 | 4/4
tennessee-eastman-chemical | chapter_8 | PID Control | PID Control | 1 | ANALOG_IN(4), PID_BASIC(2), VALVE_ELECTRIC(2) | ANALOG_IN(4), PID_BASIC(2), VALVE_ELECTRIC(2) | 100 | 100 | 2/2 | 100 |  | 2 | 2 | 100 | 4/4
tennessee-eastman-chemical | chapter_9 | PID Control | PID Control | 1 | ANALOG_IN(2), PID_BASIC(1), VALVE_ELECTRIC(1) | ANALOG_IN(2), PID_BASIC(1), VALVE_ELECTRIC(1) | 100 | 100 | 2/2 | 100 |  | 2 | 2 | 100 | 2/2
waste_water_treatment_facility | chapter_10 | Duty-Standby | Duty-Standby | 1 | ANALOG_IN(2), DUTY_STANDBY(1), MOTOR_ON_OFF(2) | ANALOG_IN(2), DUTY_STANDBY(1), MOTOR_ON_OFF(2) | 100 | 100 | 4/4 | 100 |  | 4 | 4 | 100 | 4/4
waste_water_treatment_facility | chapter_11 | Ratio Control | Ratio Control | 1 | ANALOG_IN(1), MOTOR_VSD(1), PID_BASIC(1), RATIO_CONTROL(1), VALVE_ELECTRIC(1) | ANALOG_IN(1), MOTOR_VSD(1), PID_BASIC(1), RATIO_CONTROL(1), VALVE_ELECTRIC(1) | 100 | 75 | 3/4 | 100 |  | 4 | 4 | 100 | 4/4 | *Manually corrected: pump speed is secondary PV.
waste_water_treatment_facility | chapter_12 | PID Control | PID Control | 1 | ANALOG_IN(2), PID_BASIC(1), VALVE_ELECTRIC(1) | ANALOG_IN(2), PID_BASIC(1), VALVE_ELECTRIC(1) | 100 | 100 | 2/2 | 100 |  | 2 | 2 | 100 | 2/2
waste_water_treatment_facility | chapter_2 | PID Control | PID Control | 1 | ANALOG_IN(2), MOTOR_ON_OFF(1), MOTOR_VSD(2), PID_BASIC(1) | ANALOG_IN(3), MOTOR_VSD(2), PID_BASIC(1) | 83.3 | 100 | 2/2 | 100 | *Manually corrected due to ambiguous control narrative. VG-101 is descriped in the taglist as a measuring component, but is described with an on/off functionality. Hence, instructions are not clear enough to determine if it should be a transmitter or a motor. | 2 | 2 | 100 | 2/2
waste_water_treatment_facility | chapter_4 | Ratio Control | Ratio Control | 1 | ANALOG_IN(4), PID_BASIC(1), RATIO_CONTROL(1), VALVE_ELECTRIC(1) | ANALOG_IN(4), PID_BASIC(1), RATIO_CONTROL(1), VALVE_ELECTRIC(1) | 100 | 100 | 4/4 | 100 |  | 4 | 4 | 100 | 4/4
waste_water_treatment_facility | chapter_7 | Duty-Standby | Duty-Standby | 1 | ANALOG_IN(2), DUTY_STANDBY(2), MOTOR_ON_OFF(4), VALVE_ELECTRIC(2) | ANALOG_IN(2), DUTY_STANDBY(2), MOTOR_ON_OFF(4), VALVE_ELECTRIC(2) | 100 | 100 | 8/8 | 100 |  | 8 | 8 | 100 | 4/4
waste_water_treatment_facility | chapter_9 | Ratio Control | Ratio Control | 1 | ANALOG_IN(1), MOTOR_ON_OFF(1), MOTOR_VSD(2), RATIO_CONTROL(2), VALVE_ELECTRIC(1) | ANALOG_IN(1), MOTOR_ON_OFF(1), MOTOR_VSD(2), RATIO_CONTROL(2), VALVE_ELECTRIC(1) | 100 | 25 | 1/4 | 100 |  | 3 | 3 | 100 | 3/3 | *Manually corrected: It's okay to have ratio controller output directly to electronic valve/motor.
AVERAGE |  |  |  | 1 |  |  | 97.13% | 93.56% | 195/213 | 99.6923 |  | 204 | 207 | 98.5507 | 204/207