## PV_Comparison_Overview
Plant | Chapter | Required_PVs_Found | Required_PVs_Total | Required_PVs_Match | Accuracy_Percent | Additional_PVs | Manual check Required PV | Manual check Required_PVs_Total | Manual check Required_PVs_Match | Corrected accuracy percent | Note
ammonium-nitrates | chapter_2 | 7 | 7 | 7/7 | 100 | 1 | 7 | 7 | 7/7 | 100
ammonium-nitrates | chapter_3 | 4 | 4 | 4/4 | 100 | 3 | 4 | 4 | 4/4 | 100
ammonium-nitrates | chapter_4 | 2 | 2 | 2/2 | 100 | 4 | 2 | 2 | 2/2 | 100
ammonium-nitrates | chapter_5 | 4 | 4 | 4/4 | 100 | 4 | 4 | 4 | 4/4 | 100
ammonium-nitrates | chapter_6 | 3 | 3 | 3/3 | 100 | 0 | 3 | 3 | 3/3 | 100
benzene-distillation | chapter_2 | 4 | 4 | 4/4 | 100 | 4 | 4 | 4 | 4/4 | 100
benzene-distillation | chapter_3 | 2 | 3 | 2/3 | 66.6667 | 3 | 3 | 3 | 3/3 | 100 | *manually corrected, see comment in pv_detailed_benzene-distillation.txt
benzene-distillation | chapter_4 | 3 | 3 | 3/3 | 100 | 7 | 3 | 3 | 3/3 | 100
benzene-distillation | chapter_6 | 1 | 1 | 1/1 | 100 | 7 | 1 | 1 | 1/1 | 100
coking-refinery | chapter_2 | 9 | 9 | 9/9 | 100 | 7 | 9 | 9 | 9/9 | 100
coking-refinery | chapter_3 | 2 | 2 | 2/2 | 100 | 2 | 2 | 2 | 2/2 | 100
coking-refinery | chapter_4 | 1 | 2 | 1/2 | 50 | 5 | 2 | 2 | 2/2 | 100 | *manually corrected, see comment in pv_detailed_coking-refinery.txt
coking-refinery | chapter_5 | 1 | 2 | 1/2 | 50 | 8 | 2 | 2 | 2/2 | 100 | *manually corrected, see comment in pv_detailed_coking-refinery.txt
coking-refinery | chapter_6 | 4 | 4 | 4/4 | 100 | 4 | 4 | 4 | 4/4 | 100
coking-refinery | chapter_7 | 3 | 3 | 3/3 | 100 | 5 | 3 | 3 | 3/3 | 100
coking-refinery | chapter_8 | 2 | 2 | 2/2 | 100 | 5 | 2 | 2 | 2/2 | 100
coking-refinery | chapter_9 | 2 | 2 | 2/2 | 100 | 2 | 2 | 2 | 2/2 | 100
desalination | chapter_2 | 7 | 7 | 7/7 | 100 | 4 | 7 | 7 | 7/7 | 100
desalination | chapter_3 | 3 | 3 | 3/3 | 100 | 6 | 3 | 3 | 3/3 | 100
desalination | chapter_4 | 0 | 2 | 0/2 | 0 | 0 | 2 | 2 | 2/2 | 100 | *manually corrected, see comment in pv_detailed_desalination.txt
desalination | chapter_5 | 2 | 2 | 2/2 | 100 | 3 | 2 | 2 | 2/2 | 100
desalination | chapter_6 | 0 | 0 | 0/0 | 100 | 2 | 0 | 0 | 0/0 | 100
lng-production | chapter_2 | 0 | 0 | 0/0 | 100 | 10 | 0 | 0 | 0/0 | 100
lng-production | chapter_3 | 2 | 2 | 2/2 | 100 | 5 | 2 | 2 | 2/2 | 100
lng-production | chapter_4 | 2 | 3 | 2/3 | 66.6667 | 2 | 2 | 3 | 2/3 | 66.6667 | *found wrong parameter value, unknown why (hallucination?).
lng-production | chapter_5 | 0 | 6 | 0/6 | 0 | 8 | 2 | 2 | 2/2 | 100 | *manually corrected, see comment in pv_detailed_lng-production.txt
lng-production | chapter_6 | 1 | 1 | 1/1 | 100 | 7 | 1 | 1 | 1/1 | 100
lng-production | chapter_7 | 4 | 4 | 4/4 | 100 | 4 | 4 | 4 | 4/4 | 100
multi-phase-flow-facility | chapter_2 | 4 | 4 | 4/4 | 100 | 6 | 4 | 4 | 4/4 | 100
multi-phase-flow-facility | chapter_3 | 4 | 4 | 4/4 | 100 | 2 | 4 | 4 | 4/4 | 100
multi-phase-flow-facility | chapter_4 | 2 | 2 | 2/2 | 100 | 2 | 2 | 2 | 2/2 | 100
multi-phase-flow-facility | chapter_5 | 2 | 2 | 2/2 | 100 | 0 | 2 | 2 | 2/2 | 100
multi-phase-flow-facility | chapter_6 | 4 | 4 | 4/4 | 100 | 0 | 4 | 4 | 4/4 | 100
multi-phase-flow-facility | chapter_7 | 2 | 2 | 2/2 | 100 | 2 | 2 | 2 | 2/2 | 100
paper-machine | chapter_10 | 1 | 1 | 1/1 | 100 | 2 | 1 | 1 | 1/1 | 100
paper-machine | chapter_2 | 2 | 2 | 2/2 | 100 | 2 | 2 | 2 | 2/2 | 100
paper-machine | chapter_3 | 3 | 4 | 3/4 | 75 | 4 | 4 | 4 | 4/4 | 100 | *manually corrected, see comment in pv_detailed_paper-machine.txt
paper-machine | chapter_4 | 2 | 2 | 2/2 | 100 | 6 | 2 | 2 | 2/2 | 100
paper-machine | chapter_5 | 4 | 4 | 4/4 | 100 | 12 | 4 | 4 | 4/4 | 100
paper-machine | chapter_6 | 4 | 4 | 4/4 | 100 | 10 | 4 | 4 | 4/4 | 100
paper-machine | chapter_7 | 2 | 3 | 2/3 | 66.6667 | 5 | 2 | 3 | 2/3 | 66.6667 | *wrong parameter value chosen. We have not given the LLM a tool/functionality to distinguish between "startup" conditions/permissives and conditions/permissives during normal run.
paper-machine | chapter_8 | 2 | 2 | 2/2 | 100 | 4 | 2 | 2 | 2/2 | 100
paper-machine | chapter_9 | 3 | 5 | 3/5 | 60 | 15 | 5 | 5 | 5/5 | 100 | *manually corrected, see pv_detailed_paper-machine.txt
steel-plant | chapter_2 | 2 | 2 | 2/2 | 100 | 1 | 2 | 2 | 2/2 | 100
steel-plant | chapter_3 | 3 | 3 | 3/3 | 100 | 6 | 3 | 3 | 3/3 | 100
steel-plant | chapter_4 | 4 | 4 | 4/4 | 100 | 3 | 4 | 4 | 4/4 | 100
steel-plant | chapter_5 | 0 | 0 | 0/0 | 100 | 10 | 0 | 0 | 0/0 | 100
steel-plant | chapter_6 | 2 | 4 | 2/4 | 50 | 4 | 4 | 4 | 4/4 | 100 | *manually corrected, see pv_detailed_steel-plant.txt
steel-plant | chapter_7 | 1 | 2 | 1/2 | 50 | 2 | 1 | 2 | 1/2 | 50 | *wrong parameter value chosen. We have not given the LLM a tool/functionality to distinguish between "startup" conditions/permissives and conditions/permissives during normal run.
steel-plant | chapter_8 | 1 | 1 | 1/1 | 100 | 7 | 1 | 1 | 1/1 | 100
steel-plant | chapter_9 | 0 | 0 | 0/0 | 100 | 8 | 0 | 0 | 0/0 | 100
tennessee-eastman-chemical | chapter_2 | 2 | 2 | 2/2 | 100 | 2 | 2 | 2 | 2/2 | 100
tennessee-eastman-chemical | chapter_3 | 4 | 4 | 4/4 | 100 | 5 | 4 | 4 | 4/4 | 100
tennessee-eastman-chemical | chapter_4 | 2 | 2 | 2/2 | 100 | 4 | 2 | 2 | 2/2 | 100
tennessee-eastman-chemical | chapter_5 | 3 | 3 | 3/3 | 100 | 5 | 3 | 3 | 3/3 | 100
tennessee-eastman-chemical | chapter_7 | 2 | 2 | 2/2 | 100 | 3 | 2 | 2 | 2/2 | 100
tennessee-eastman-chemical | chapter_8 | 2 | 2 | 2/2 | 100 | 10 | 2 | 2 | 2/2 | 100
tennessee-eastman-chemical | chapter_9 | 2 | 2 | 2/2 | 100 | 3 | 2 | 2 | 2/2 | 100
waste_water_treatment_facility | chapter_10 | 1 | 1 | 1/1 | 100 | 2 | 1 | 1 | 1/1 | 100
waste_water_treatment_facility | chapter_11 | 0 | 0 | 0/0 | 100 | 4 | 0 | 0 | 0/0 | 100
waste_water_treatment_facility | chapter_12 | 3 | 3 | 3/3 | 100 | 3 | 3 | 3 | 3/3 | 100
waste_water_treatment_facility | chapter_2 | 2 | 2 | 2/2 | 100 | 4 | 2 | 2 | 2/2 | 100
waste_water_treatment_facility | chapter_4 | 2 | 2 | 2/2 | 100 | 6 | 2 | 2 | 2/2 | 100
waste_water_treatment_facility | chapter_7 | 2 | 4 | 2/4 | 50 | 0 | 2 | 4 | 2/4 | 50 | *missed two alarms due to ambiguity in control narrative. Component LS-601 is defined as a switch, but describes with the functionality off an analog transmitter.
waste_water_treatment_facility | chapter_9 | 0 | 0 | 0/0 | 100 | 2 | 0 | 0 | 0/0 | 100
SUMMARY |  | 156 | 177 | 156/177 | 88.1356 | 288 | 168 | 173 | 168/173 | 97.1098
On the left side of this table is the autogenerated output from the script "compare_pv_alarms.py". The right side shows the final result table from this test run. Here, the generated control logic was manually analysed against the control narrative in the cases where the LLM scored <100%. The manual check concluded that the LLM in several cases had generated control logic with the same functioality as the baseline, and the score was adjusted accordingly.
Manual changes of the auto-evaluation score are marked in light green.